## Message Map
|  | Consumer | [6 empty] | Zenoh | SOME/IP |  |  |  | CAN
Signal | Provider | ADAS S-CORE | VCU | BCM | AAOS | Virtual Vehicle | Vehicle Manual Control | ADAS Radar Fusion | Zenoh Topic | Service ID | Instance ID | Event Group | Event ID | MSG ID | Bytes | Bits | Data Type | Res | Description | Data Type | Min | Max | Unit
sim_clock_sts | Virtual Vehicle | x | [6 empty] | vehicle/status/clock_status | 4660 | 1 | 1 | 30500 | [5 empty] | Delta Time between two consecutive CARLA Simulation frames. System timestamp for PID computation timing | float32 | 0 | 10000.0 | ms
ego_velocity_sts | Virtual Vehicle | x | x |  | x |  |  |  | vehicle/status/velocity_status | 4660 | 1 | 1 | 30501 | 0x1F3 | 4-5 | ALL | UINT16 | 0.00396734 | Current vehicle velocity measured from CARLA Simulator | float32 | 0 | 260 | km/h
adas_near_obstacle_distance | Virtual Vehicle | [6 empty] | x | adas/radar_sensor/near_obstacle_distance | 4660 | 1 | 1 | 30504 | [5 empty] | Nearest obstacle distance im meters | float32 | 0 | 50 | m
ego_acc_pedal_sts | Vehicle Manual Control |  | x | [5 empty] | vehicle/command/acc_pedal_sts |  |  |  |  | 0x1F3 | 0-1 | ALL | UINT16 | 0.00001526 | Acceleration pedal course, from 0.0 (acceleration pedal released) to 1.0 (fully pressed) | float32 | 0.0 | 1.0 | scalar
ego_brake_pedal_sts | Vehicle Manual Control |  | x | [5 empty] | vehicle/command/brake_pedal_sts |  |  |  |  | 0x1F3 | 2-3 | ALL | UINT16 | 0.00001526 | Brake pedal course, from 0.0 (brake pedal released) to 1.0 (fully pressed) | float32 | 0.0 | 1.0 | scalar
ego_delta_speed_sts | Vehicle Manual Control | x | [6 empty] | vehicle/control/delta_speed | 4660 | 1 | 1 | 30502 | [5 empty] | Speed increment/decrement command (adjusts target velocity when PID active) | float32 | 0 | 20 | km/h
ego_cc_engage_req | Vehicle Manual Control |  | x | [5 empty] | vehicle/control/cc_engage_req |  |  |  |  | 0x1F0 | 0 | 0 | Boolean | 1 | Command from the user to enable or disable the Cruise Control | boolean (string) | 0 | 1 | N/A
ego_reverse_req | Vehicle Manual Control |  | x | [5 empty] | vehicle/control/reverse_req |  |  |  |  | 0x1F0 | 0 | 1 | Boolean | 1 | Command from the user to enable or disable the Reverse Mode | boolean (string) | 0 | 1 | N/A
ego_autopilot_engage_req | Vehicle Manual Control |  | x | [5 empty] | vehicle/control/autopilot_engage_req |  |  |  |  | 0x1F0 | 0 | 2 | Boolean | 1 | Command from the user to enable or disable the Autopilot Mode | boolean (string) | 0 | 1 | N/A
ego_steer_sts | Vehicle Manual Control |  |  |  |  | x |  |  | vehicle/command/steer_sts | [9 empty] | Steering wheel angle course, from -1.0 (steering fully turned to the left) to 1.0 (steering fully turned to the right) | float32 | -1.0 | 1.0 | scalar
vcu_cc_engage_sts | VCU | x |  |  | x | x | x |  | vcu/control/cc_engage_sts | 4660 | 1 | 1 | 30503 | 0x1F1 | 0 | 0 | Boolean | 1 | Signal to indicate that the Cruise Control is enabled or disabled | boolean | 0 | 1 | N/A
vcu_reverse_sts | VCU |  |  | x | x | x | x |  | vcu/control/reverse_sts |  |  |  |  | 0x1F1 | 0 | 1 | Boolean | 1 | Signal to indicate that the Reverse Mode is enabled or disabled | boolean | 0 | 1 | N/A
vcu_brake_sts | VCU |  |  | x |  |  |  |  | vcu/control/brake_sts |  |  |  |  | 0x1F1 | 0 | 2 | Boolean | 1 | Brake status, it is true if brake is activated or false otherwise | boolean | 0 | 1 | N/A
vcu_autopilot_engage_sts | VCU | x |  |  | x | x | x |  | vcu/control/autopilot_engage_sts | 4660 | 1 | 1 | 30505 | 0x1F1 | 0 | 3 | Boolean | 1 | Signal to indicate that the Autopilot Mode is enabled or disabled | boolean | 0 | 1 | N/A
vcu_brake_cmd | VCU |  |  |  | x | x |  |  | vcu/control/brake_cmd |  |  |  |  | 0x1F2 | 0-1 | ALL | UINT16 | 0.00001526 | Brake strength from 0.0 (brake released) to 1.0 (full brake) | float32 | 0.0 | 1.0 | scalar
vcu_throttle_cmd | VCU |  |  |  | x | x |  |  | vcu/control/throttle_cmd |  |  |  |  | 0x1F2 | 2-3 | ALL | UINT16 | 0.00001526 | Acceleration intensity from 0.0 (no acceleration) to 1.0 (full acceleration) | float32 | 0.0 | 1.0 | scalar
adas_cc_target_speed_sts | ADAS S-CORE |  |  |  | x | x |  |  | adas/cruise_control/target_speed | 3000 | 1 | 1 | 30600 | [5 empty] | Current target velocity for Cruise Control | float32 | 0 | 1000 | km/h
adas_throttle_req | ADAS S-CORE |  | x | [5 empty] | adas/cruise_control/throttle_req | 3000 | 1 | 1 | 30601 | 0x1F1 | 1-2 | ALL | UINT16 | 0.00001526 | Throttle request from Cruise Control to be applied in the vehicle | float32 | -3.0 | 2.0 | m/s2
bcm_reverse_lights_cmd | BCM |  |  |  |  | x |  |  | vehicle/lights/reverse_lights_cmd |  |  |  |  | 0x1F4 | 0 | 0 | Boolean | 1 | Brake lights activation command | boolean | 0 | 1 | N/A
bcm_brake_lights_cmd | BCM |  |  |  |  | x |  |  | vehicle/lights/brake_lights_cmd |  |  |  |  | 0x1F4 | 0 | 1 | Boolean | 1 | Brake lights activation command | boolean | 0 | 1 | N/A
adas_near_obstacle_level | ADAS Radar Fusion |  |  |  | x |  |  |  | adas/radar_fusion/near_obstacle_level | 3000 | 1 | 1 | 30602 | [5 empty] | Nearest obstacle distance level ranging from 0 to , where 0=no obstacle, 1=<30 m, 2=<15 m, 3=<5 m | float32 | 0.0 | 3.0 | scalar