## Requirements
ID | Description | Req_Type | Status | Impl. Status | V&V Method | Non-Functional Req_Type
1 | The ADAS ECU shall implement a cruise control function that maintains vehicle speed at a driver-selected TargetSpeed using longitudinal torque requests. |  |  |  |  | N/A
2 | When the driver presses the CRUISE ON control and system preconditions are met, the ADAS ECU shall transition the cruise control to STANDBY state. |  |  |  |  | N/A
3 | When cruise control enters STANDBY state, the ADAS ECU shall broadcast availability status to the IVI. |  |  |  |  | N/A
4 | When the driver presses the CRUISE OFF control, the ADAS ECU shall transition the cruise control to OFF state. |  |  |  |  | N/A
5 | When cruise control transitions to OFF state, the ADAS ECU shall clear any stored TargetSpeed. |  |  |  |  | N/A
6 | When the driver presses SET in STANDBY and the current speed is within the configured engagement range, the ADAS ECU shall capture the current speed as TargetSpeed. |  |  |  |  | N/A
7 | When a valid TargetSpeed is captured, the ADAS ECU shall transition the cruise control to ACTIVE state. |  |  |  |  | N/A
8 | When the driver presses RESUME and a valid stored TargetSpeed exists and all engagement conditions are met, the ADAS ECU shall transition the cruise control to ACTIVE state. |  |  |  |  | N/A
9 | While the driver momentarily presses the + control in ACTIVE, the ADAS ECU shall increase TargetSpeed by the configured increment. |  |  |  |  | N/A
10 | While the driver momentarily presses the − control in ACTIVE, the ADAS ECU shall decrease TargetSpeed by the configured increment. |  |  |  |  | N/A
11 | While the driver momentarily presses the + control in STANDBY with a stored TargetSpeed, the ADAS ECU shall increase the stored TargetSpeed by the configured increment. |  |  |  |  | N/A
12 | While the driver momentarily presses the − control in STANDBY with a stored TargetSpeed, the ADAS ECU shall decrease the stored TargetSpeed by the configured increment. |  |  |  |  | N/A
13 | While the driver holds the + control, the ADAS ECU shall continuously increase TargetSpeed at the configured ramp rate. |  |  |  |  | N/A
14 | While the driver holds the − control, the ADAS ECU shall continuously decrease TargetSpeed at the configured ramp rate. |  |  |  |  | N/A
15 | While in ACTIVE state, the ADAS ECU shall regulate vehicle speed to the TargetSpeed within the functional control tolerance. |  |  |  |  | N/A
16 | If the driver presses the brake pedal while in ACTIVE, the ADAS ECU shall disengage cruise control and transition to STANDBY state. |  |  |  |  | N/A
17 | If the driver presses the clutch pedal (where fitted) while in ACTIVE, the ADAS ECU shall disengage cruise control and transition to STANDBY state. |  |  |  |  | N/A
18 | If the transmission selector leaves a driveable range while in ACTIVE, the ADAS ECU shall disengage cruise control and transition to STANDBY state. |  |  |  |  | N/A
19 | If the driver presses the CANCEL control while in ACTIVE, the ADAS ECU shall disengage cruise control and transition to STANDBY state. |  |  |  |  | N/A
20 | When cruise control disengages to STANDBY via CANCEL or brake, the ADAS ECU shall retain the last TargetSpeed for possible RESUME. |  |  |  |  | N/A
21 | If the accelerator pedal is depressed beyond the override threshold while in ACTIVE, the ADAS ECU shall temporarily suspend speed regulation. |  |  |  |  | N/A
22 | When the accelerator pedal is released after an override while in ACTIVE, the ADAS ECU shall resume regulation to the TargetSpeed. |  |  |  |  | N/A
23 | If the current vehicle speed is outside the configured engagement range when SET or RESUME is requested, the ADAS ECU shall inhibit engagement. |  |  |  |  | N/A
24 | When engagement is inhibited, the ADAS ECU shall report the inhibit reason to the IVI. |  |  |  |  | N/A
25 | If a required input (e.g., validated vehicle speed, brake status, gear state) is invalid or unavailable, the ADAS ECU shall transition to FAULT state. |  |  |  |  | N/A
26 | While in FAULT state, the ADAS ECU shall inhibit engagement and ignore SET and RESUME requests. |  |  |  |  | N/A
27 | When the parking brake is applied, the ADAS ECU shall inhibit engagement. |  |  |  |  | N/A
28 | If the parking brake is applied while in ACTIVE, the ADAS ECU shall disengage cruise control and transition to STANDBY state. |  |  |  |  | N/A
29 | If ABS or ESC is active, the ADAS ECU shall disengage cruise control and transition to STANDBY state. |  |  |  |  | N/A
30 | While on a downgrade where available negative torque is insufficient to maintain TargetSpeed, the ADAS ECU shall allow speed to exceed TargetSpeed. |  |  |  |  | N/A
31 | When speed exceeds TargetSpeed due to insufficient negative torque, the ADAS ECU shall report an overspeed advisory to the IVI. |  |  |  |  | N/A
32 | The ADAS ECU shall not apply service brakes to maintain TargetSpeed. |  |  |  |  | N/A
33 | When the ignition is cycled to ON, the ADAS ECU shall initialize cruise control in OFF state. |  |  |  |  | N/A
34 | When initialized in OFF state, the ADAS ECU shall ensure no TargetSpeed is stored. |  |  |  |  | N/A
35 | While in STANDBY state, the ADAS ECU shall retain the last valid TargetSpeed for RESUME. |  |  |  |  | N/A
36 | If SET is requested below the minimum permitted TargetSpeed, the ADAS ECU shall reject the request. |  |  |  |  | N/A
37 | If SET is requested above the maximum permitted TargetSpeed, the ADAS ECU shall reject the request. |  |  |  |  | N/A
38 | When a SET or RESUME request is rejected, the ADAS ECU shall report the rejection reason to the IVI. |  |  |  |  | N/A
39 | The ADAS ECU shall publish cruise control state on the vehicle network. |  |  |  |  | N/A
40 | The ADAS ECU shall publish TargetSpeed on the vehicle network when available. |  |  |  |  | N/A
41 | The ADAS ECU shall publish inhibit and fault reason codes on the vehicle network. |  |  |  |  | N/A
42 | Where unit preference is provided by the IVI, the ADAS ECU shall treat TargetSpeed and vehicle speed in physical units independent of display units. |  |  |  |  | N/A
43 | If a cruise-control-related diagnostic trouble code is latched, the ADAS ECU shall set cruise control to FAULT state. |  |  |  |  | N/A
44 | When the fault condition is cleared, the ADAS ECU shall require a new driver SET or RESUME request before entering ACTIVE. |  |  |  |  | N/A
45 | If vehicle speed falls below the configured minimum operating speed while in ACTIVE, the ADAS ECU shall disengage to STANDBY state. |  |  |  |  | N/A
46 | While in ACTIVE and the driver adjusts TargetSpeed, the ADAS ECU shall transition control smoothly to the new TargetSpeed. |  |  |  |  | N/A
47 | The Body ECU shall acquire cruise control switch inputs (ON, OFF, SET, RESUME, +, −, CANCEL) from the steering-wheel or stalk controls. |  |  |  |  | N/A
48 | The Body ECU shall debounce cruise control switch inputs. |  |  |  |  | N/A
49 | The Body ECU shall validate cruise control switch inputs against plausibility rules. |  |  |  |  | N/A
50 | The Body ECU shall transmit standardized network messages for cruise control switch events to the ADAS ECU. |  |  |  |  | N/A
51 | The Body ECU shall provide a validated vehicle speed signal on the vehicle network. |  |  |  |  | N/A
52 | The Body ECU shall provide brake pedal status (pressed/released) on the vehicle network. |  |  |  |  | N/A
53 | Where fitted, the Body ECU shall provide clutch pedal status on the vehicle network. |  |  |  |  | N/A
54 | The Body ECU shall provide transmission range/gear selector state on the vehicle network. |  |  |  |  | N/A
55 | The Body ECU shall provide accelerator pedal position or override status on the vehicle network. |  |  |  |  | N/A
56 | The Body ECU shall provide parking brake status on the vehicle network. |  |  |  |  | N/A
57 | If conflicting or simultaneous switch inputs are detected, the Body ECU shall resolve the conflict according to the configured priority. |  |  |  |  | N/A
58 | When a switch input is stuck or implausible, the Body ECU shall flag a fault condition on the vehicle network. |  |  |  |  | N/A
59 | If the vehicle speed signal is invalid or unavailable, the Body ECU shall flag the condition on the vehicle network. |  |  |  |  | N/A
60 | The Body ECU shall gateway ADAS cruise control state and TargetSpeed messages to the IVI. |  |  |  |  | N/A
61 | The IVI shall display cruise control state (OFF, STANDBY, ACTIVE, FAULT) as reported by the ADAS ECU. |  |  |  |  | N/A
62 | While cruise control is ACTIVE, the IVI shall display the current TargetSpeed in the driver-selected units. |  |  |  |  | N/A
63 | While cruise control is in STANDBY with a stored TargetSpeed, the IVI shall display the stored TargetSpeed. |  |  |  |  | N/A
64 | When the ADAS ECU reports an engagement inhibit condition, the IVI shall present a user message indicating that engagement is not permitted. |  |  |  |  | N/A
65 | When the ADAS ECU reports a FAULT condition, the IVI shall present a fault indicator. |  |  |  |  | N/A
66 | When the ADAS ECU reports a FAULT condition, the IVI shall store the fault description for driver review. |  |  |  |  | N/A
67 | When the ADAS ECU reports an overspeed advisory, the IVI shall present an overspeed advisory message. |  |  |  |  | N/A
68 | When the driver changes unit preference between km/h and mph, the IVI shall update the display of speed values. |  |  |  |  | N/A
69 | When unit preference changes, the IVI shall notify the ADAS ECU of the unit preference. |  |  |  |  | N/A
70 | When cruise control transitions to ACTIVE state, the IVI shall present an active status indicator. |  |  |  |  | N/A
71 | When cruise control transitions to STANDBY state, the IVI shall present a standby status indicator. |  |  |  |  | N/A
72 | When cruise control transitions to OFF state, the IVI shall clear cruise control icons and TargetSpeed display. |  |  |  |  | N/A
73 | If a SET or RESUME request is rejected by the ADAS ECU, the IVI shall present a brief notification indicating the rejection. |  |  |  |  | N/A
74 | The IVI shall log the last cruise control status change and reason as provided by the ADAS ECU for service access. |  |  |  |  | N/A
1 | The ADAS ECU shall compute the cruise control torque request within 10 ms of receiving a new validated vehicle speed sample, with jitter ≤ 2 ms at the 95th percentile. |  |  |  |  | Performance
2 | The ADAS ECU shall run the cruise control control-loop task at a periodic rate of 100 Hz (10 ms period). |  |  |  |  | Performance
3 | The end-to-end latency from Body ECU speed sample acquisition to ADAS ECU torque request publication shall be ≤ 20 ms under nominal load. |  |  |  |  | Performance
4 | The ADAS ECU shall process driver switch events (SET/RESUME/+/−/CANCEL) and update internal state within 30 ms of event reception. |  |  |  |  | Performance
5 | When TargetSpeed is adjusted, the ADAS ECU shall update the published TargetSpeed signal within 20 ms. |  |  |  |  | Performance
6 | The IVI shall refresh displayed cruise control state changes (OFF/STANDBY/ACTIVE/FAULT) within 100 ms of receiving the change. |  |  |  |  | Performance
7 | The IVI shall refresh displayed TargetSpeed within 100 ms of receiving an updated TargetSpeed value. |  |  |  |  | Performance
8 | The Body ECU shall sample and debounce cruise control switch inputs at ≥ 200 Hz. |  |  |  |  | Performance
9 | The Body ECU shall publish debounced switch events to the vehicle network within 15 ms of detection. |  |  |  |  | Performance
10 | The ADAS ECU shall bound the rate of change of commanded longitudinal torque per cycle to ensure smoothness per the configured ramp profile. |  |  |  |  | Performance
11 | The ADAS ECU shall achieve closed-loop steady-state speed regulation within ±2 km/h of TargetSpeed on level road at constant load. |  |  |  |  | Performance
12 | The ADAS ECU shall limit TargetSpeed ramp during hold (+/−) to a maximum of 10 km/h per second unless configured otherwise. |  |  |  |  | Performance
13 | The Body ECU shall provide vehicle speed to the network at 100 Hz with inter-sample jitter ≤ 2 ms. |  |  |  |  | Performance
14 | Network utilization for cruise-control-related messages shall not exceed 10% of the bus bandwidth on the designated network segment under nominal operation. |  |  |  |  | Performance
15 | The ADAS ECU shall complete initialization of the cruise control component within 500 ms after ignition ON. |  |  |  |  | Performance
16 | The IVI shall complete initialization of cruise control HMI elements within 1 s after ignition ON. |  |  |  |  | Performance
17 | The system shall recover the displayed cruise status on the IVI within 200 ms after transient network dropout ≤ 100 ms. |  |  |  |  | Performance
18 | The ADAS ECU shall reject duplicate switch events received within a 5 ms deduplication window. |  |  |  |  | Performance
19 | Upon detection of any cruise-control-critical sensor invalidity (speed, brake, gear), the ADAS ECU shall transition to a safe state (disengaged) within 50 ms. |  |  |  |  | Safety
20 | The ADAS ECU shall inhibit engagement when any safety precondition is not met and shall provide a reason code. |  |  |  |  | Safety
21 | The system shall default to OFF state after power-up and shall require an explicit driver action before entering ACTIVE. |  |  |  |  | Safety
22 | The ADAS ECU shall ensure that no torque request is generated when the brake pedal is detected as pressed. |  |  |  |  | Safety
23 | The ADAS ECU shall monitor for stuck switch inputs and shall inhibit engagement if a stuck condition is detected. |  |  |  |  | Safety
24 | The ADAS ECU shall monitor for internal computation overrun of the control-loop task and shall disengage cruise control if overrun persists for more than 2 consecutive cycles. |  |  |  |  | Safety
25 | The ADAS ECU shall perform range and plausibility checks on all input signals prior to use in torque computation. |  |  |  |  | Safety
26 | The system shall define and implement a safe state as STANDBY or OFF with zero torque request contribution from cruise control. |  |  |  |  | Safety
27 | The Body ECU shall ensure brake, clutch, and transmission status signals are fail-safe (default to safe values) upon signal loss. |  |  |  |  | Safety
28 | The IVI shall not present an ACTIVE indication when the ADAS ECU is not in ACTIVE state. |  |  |  |  | Safety
29 | The ADAS ECU shall support freedom-from-interference for the cruise control component from lower ASIL or QM components via memory and time partitioning. |  |  |  |  | Safety
30 | The ADAS ECU shall log safety-related events (engagement inhibits, emergency disengagements) with timestamp for post-drive analysis. |  |  |  |  | Safety
31 | The system shall ensure that cruise control disengagement does not remove driver braking capability under any condition. |  |  |  |  | Safety
32 | The ADAS ECU shall degrade to STANDBY when ESC/ABS activity is detected and shall prevent re-engagement until activity ceases. |  |  |  |  | Safety
33 | The ADAS ECU shall verify calibration integrity at startup and inhibit cruise control on calibration CRC failure. |  |  |  |  | Safety
34 | The system shall ensure commanded torque saturations do not exceed calibrated limits for engine/propulsion protection. |  |  |  |  | Safety
35 | Cruise-control-critical network messages (switch events, state, torque request, inhibit reasons) shall be authenticated using the designated vehicle network security scheme. |  |  |  |  | Cybersecurity
36 | The ADAS ECU shall reject unauthenticated or replayed network messages relevant to cruise control. |  |  |  |  | Cybersecurity
37 | The ADAS ECU and Body ECU shall implement message freshness (e.g., counters or timestamps) for cruise-control-critical signals. |  |  |  |  | Cybersecurity
38 | The cruise control software shall start only when secure boot has verified the software image integrity. |  |  |  |  | Cybersecurity
39 | The ADAS ECU shall expose cruise-control-related diagnostics only to authenticated service tools. |  |  |  |  | Cybersecurity
40 | The system shall rate-limit processing of externally triggerable events (e.g., switch messages) to mitigate flooding attacks. |  |  |  |  | Cybersecurity
41 | The ADAS ECU shall operate the cruise control component with least privilege OS permissions and memory protections (read/write/execute) enforced. |  |  |  |  | Cybersecurity
42 | The Body ECU shall validate the origin of switch event messages before forwarding them to the ADAS ECU. |  |  |  |  | Cybersecurity
43 | The IVI shall sanitize and constrain any user-configurable cruise control settings to calibrated ranges. |  |  |  |  | Cybersecurity
44 | The system shall log security-relevant events (authentication failures, replay detections) with non-spoofable timestamps. |  |  |  |  | Cybersecurity
45 | The ADAS ECU shall clear volatile security keys on reset and protect persistent keys against unauthorized access. |  |  |  |  | Cybersecurity
46 | The cruise control function shall achieve operational availability ≥ 99.9% during a continuous 2-hour drive under nominal conditions. |  |  |  |  | Availability
47 | Following a transient input signal dropout ≤ 100 ms, the ADAS ECU shall maintain cruise control operation without disengagement. |  |  |  |  | Availability
48 | The system shall recover from a transient internal component fault by restarting the component without a vehicle power cycle when safe to do so. |  |  |  |  | Availability
49 | The IVI shall buffer and reconcile up to 250 ms of lost state messages without presenting incorrect status to the driver. |  |  |  |  | Availability
50 | The Body ECU shall continue to publish vehicle speed during single-sensor dropout using the configured fallback source where available. |  |  |  |  | Availability
51 | The ADAS ECU shall enter degraded mode (STANDBY with retained TargetSpeed) rather than FAULT for single input loss when safe. |  |  |  |  | Availability
52 | The system shall ensure that no single loss of a non-critical display element prevents cruise control operation. |  |  |  |  | Availability
53 | The IVI shall display the cruise control state using standardized icons and text per the HMI guidelines. |  |  |  |  | Usability
54 | The IVI shall present inhibit reasons to the driver in plain language limited to 40 characters per message. |  |  |  |  | Usability
55 | The IVI shall maintain unit consistency (km/h or mph) across all cruise-related displays and messages. |  |  |  |  | Usability
56 | The IVI shall update the TargetSpeed display within 100 ms after a driver +/− adjustment. |  |  |  |  | Usability
57 | The IVI shall differentiate ACTIVE vs STANDBY using distinct color or shape per design guidelines. |  |  |  |  | Usability
58 | The IVI shall avoid simultaneous presentation of conflicting messages (e.g., ACTIVE and INHIBITED) for the same time window. |  |  |  |  | Usability
59 | The IVI shall provide a brief confirmation (≤ 500 ms) when SET/RESUME requests are rejected, without excessive distraction. |  |  |  |  | Usability
60 | The IVI shall scale font sizes to remain legible at viewing distance per cluster design standards. |  |  |  |  | Usability
61 | The IVI shall support language/locale changes without altering the underlying physical units published by the ADAS ECU. |  |  |  |  | Usability
62 | The IVI shall prevent input sequences from the HMI that could unintentionally cause rapid TargetSpeed changes beyond the calibrated ramp. |  |  |  |  | Usability
63 | The cruise control software shall separate concerns into input acquisition, state management, control computation, and output publication modules. |  |  |  |  | Maintainability
64 | The cruise control component shall provide configurable calibration parameters via a centralized calibration interface. |  |  |  |  | Maintainability
65 | The system shall provide trace-level logging toggles for development builds without impacting production runtime performance when disabled. |  |  |  |  | Maintainability
66 | The cruise control component shall include unit tests with ≥ 80% statement coverage. |  |  |  |  | Maintainability
67 | The system shall support SIL and HIL test harnesses with deterministically replayable input logs for cruise scenarios. |  |  |  |  | Maintainability
68 | Public interfaces for cruise-control-related signals shall be documented in a versioned signal contract. |  |  |  |  | Maintainability
69 | The codebase shall conform to the selected automotive coding guidelines (e.g., MISRA C) for the cruise control component. |  |  |  |  | Maintainability
70 | The cruise control module shall compile without warnings at the highest compiler warning level for the supported toolchains. |  |  |  |  | Maintainability
71 | The system shall support feature flags to enable/disable cruise control subfeatures at build time. |  |  |  |  | Maintainability
72 | The cruise control component shall expose health metrics (loop execution time, overruns) for diagnostics. |  |  |  |  | Maintainability
73 | All calibration and configuration changes for cruise control shall be traceable with version, author, and change rationale. |  |  |  |  | Maintainability
74 | The cruise control state machine shall be modeled and stored under configuration management with traceability to requirements and tests. |  |  |  |  | Maintainability
75 | The cruise control software shall abstract OS services (timers, tasks, synchronization) behind a portability layer. |  |  |  |  | Portability
76 | The cruise control component shall avoid MCU-specific intrinsics; where unavoidable, alternative implementations shall be provided for each supported MCU. |  |  |  |  | Portability
77 | The software shall use fixed-width integer types and explicit endianness conversions for network signals. |  |  |  |  | Portability
78 | The cruise control build shall succeed on the supported compiler versions without source changes. |  |  |  |  | Portability
79 | The software shall not rely on floating-point hardware; if required, a software fallback or fixed-point implementation shall be provided. |  |  |  |  | Portability
80 | The cruise control component shall be portable across little-endian and big-endian architectures via defined conversion utilities. |  |  |  |  | Portability
81 | The cruise control HMI interface shall be separated from IVI platform specifics by a documented API. |  |  |  |  | Portability
82 | All network interface definitions shall be generated from platform-agnostic signal description files. |  |  |  |  | Portability
83 | The cruise control development and verification activities shall comply with the applicable parts of ISO 26262 for the assigned ASIL. |  |  |  |  | Compliance & Regulatory
84 | Cybersecurity engineering for cruise control shall comply with ISO/SAE 21434 processes and work products. |  |  |  |  | Compliance & Regulatory
85 | Network messages for cruise control shall conform to the OEM network specification (IDs, timing, scaling, and diagnostics). |  |  |  |  | Compliance & Regulatory
86 | The IVI displays and messages for cruise control shall adhere to the OEM HMI guidelines. |  |  |  |  | Compliance & Regulatory
87 | Software licensing used within the cruise control component shall comply with corporate open-source policy and third-party license obligations. |  |  |  |  | Compliance & Regulatory
88 | Logging and diagnostics for cruise control shall meet applicable service and warranty documentation standards. |  |  |  |  | Compliance & Regulatory
89 | Data handling for logs shall comply with applicable privacy requirements for the target market. |  |  |  |  | Compliance & Regulatory
90 | The cruise control function shall comply with regional regulations where applicable regarding driver information and controls. |  |  |  |  | Compliance & Regulatory
91 | The ADAS ECU shall tolerate loss of up to 1 consecutive network message on the cruise control state channel without state desynchronization. |  |  |  |  | Availability
92 | The cruise control function shall operate within the existing ADAS ECU hardware without requiring an MCU upgrade for the PoC scope. |  |  |  |  | Cost
93 | The cruise control software CPU utilization shall be ≤ 5% of a 200 MHz core under worst-case nominal scenarios. |  |  |  |  | Cost
94 | The cruise control RAM footprint shall be ≤ 512 KB and flash footprint ≤ 1 MB for the PoC build. |  |  |  |  | Cost
95 | The IVI cruise control HMI shall reuse existing iconography assets to avoid custom graphic development costs for the PoC. |  |  |  |  | Cost
96 | The Body ECU shall reuse the existing switch input hardware and shall not require additional input channels for the PoC. |  |  |  |  | Cost
97 | The system shall minimize the number of unique calibrations to a single region set (km/h and mph) for the PoC. |  |  |  |  | Cost
98 | The cruise control authority shall reside in the ADAS ECU; the Body ECU shall provide inputs, and the IVI shall provide display only. |  |  |  |  | Design Constraint
99 | The cruise control function shall not command service brakes for speed regulation. |  |  |  |  | Design Constraint
100 | The system shall use the designated vehicle network (e.g., CAN/CAN FD) for all cruise-control-related communications. |  |  |  |  | Design Constraint
101 | The ADAS ECU shall publish cruise control state, TargetSpeed, and inhibit/fault codes per the defined signal contract. |  |  |  |  | Design Constraint
102 | The Body ECU shall be the single source of debounced switch events for cruise control. |  |  |  |  | Design Constraint
103 | The IVI shall not originate control commands for cruise control beyond driver inputs routed via the Body ECU. |  |  |  |  | Design Constraint
104 | The cruise control component shall use fixed-point arithmetic for control computations unless otherwise justified by calibration. |  |  |  |  | Design Constraint
105 | The ADAS ECU shall store no TargetSpeed across ignition cycles for the PoC scope. |  |  |  |  | Design Constraint
106 | The system shall use a single TargetSpeed variable in physical units independent of display unit preferences. |  |  |  |  | Design Constraint
107 | The ADAS ECU shall limit torque output changes per cycle according to the configured ramp to ensure comfort. |  |  |  |  | Design Constraint

## Pick Lists
Req_Type | Status | Impl.Status | V&V Method | Non Functional Req_Type
SYS1 | Draft | In Progress | Test | Performance
SYS2 | In Review | Implemented | Demonstration | Usability
SYS3 | Approved | Deferred | Inspection | Maintainability
SWE1 | Rejected | Not to Implement | Analysis | Portability
SWE2 |  |  |  | Safety
Cybersecurity
Availability
Compliance & Regulatory
Cost
Design Constraint
N/A